## Platform Benchmarks
Arduino Benchmark Suite – Part 2: Platform Benchmarks
Category | Test Name | Arduino Uno (R3) | Arduino Uno R4 WiFi | Arduino Uno R4 Minima | Arduino Uno Mini LE | Arduino Uno WiFi | Arduino Uno WiFi Rev2 | Arduino Uno Q (MCU) | Arduino Nano | Arduino Nano Every | Arduino Nano 33 IoT | Arduino Nano 33 BLE | Arduino Nano 33 BLE Sense | Arduino Nano 33 BLE Sense Rev2 | Arduino Nano ESP32 | Arduino Nano RP2040 Connect | Arduino Nano Matter | Arduino Mega 2560 | Arduino Mega 2560 Rev3 | Arduino Mega ADK | Arduino Mega (original) | Arduino Leonardo | Arduino Leonardo ETH | Arduino Micro | Arduino Due | Arduino Zero | Arduino Pro Mini 3.3V | Arduino Pro Mini 5V | Arduino Mini | Arduino Fio | Arduino BT | Arduino Ethernet | Arduino Esplora | Arduino Robot Control | Arduino Robot Motor | Arduino Yun | Arduino Yun Rev 2 | Arduino Tian | Arduino Industrial 101 | Arduino 101 (Intel Curie) | Arduino Diecimila | Arduino Duemilanove | Arduino NG | Arduino MKR1000 | Arduino MKR Zero | Arduino MKR WiFi 1010 | Arduino MKR FOX 1200 | Arduino MKR WAN 1300 | Arduino MKR WAN 1310 | Arduino MKR GSM 1400 | Arduino MKR NB 1500 | Arduino MKR Vidor 4000 | Arduino MKR Motor Carrier | Arduino Portenta H7 | Arduino Portenta H7 Lite | Arduino Portenta H7 Lite Connected | Arduino Portenta C33 | Arduino Portenta X8 | Arduino Giga R1 WiFi | Arduino Nicla Sense ME | Arduino Nicla Vision | Arduino Nicla Voice | Arduino Edge Control | Arduino Opta | Arduino Opta Lite | Arduino Opta RS485 | Arduino Alvik | Arduino Primo | Arduino Star Otto | LilyPad Arduino | LilyPad Arduino USB | LilyPad Arduino SimpleSnap | ESP32-DevKitC V4 (WROOM-32) | ESP32-WROVER DevKit | ESP32-PICO-D4 | ESP32-S2-DevKitM-1 | ESP32-S2-Saola-1 | ESP32-S3-DevKitC-1 | ESP32-S3-DevKitM-1 | ESP32-C3-Dev-Module | ESP32-C3-DevKitM-1 | ESP32-C3-DevKitC-02 | ESP32-C6-DevKitC-1 | ESP32-H2-DevKitM-1 | ESP32-C5-DevKitM-1 | AI Thinker ESP32-CAM | AI Thinker NodeMCU-32S | NodeMCU ESP-32S | ESP8266 NodeMCU v2 | ESP8266 NodeMCU v3 | ESP8266 ESP-01 | ESP8266 ESP-01S | ESP8266 ESP-07 | ESP8266 ESP-12E | ESP8266 ESP-12F | Wemos D1 | Wemos D1 Mini | Wemos D1 Mini Pro | Wemos D1 R32 | Lolin D32 | Lolin D32 Pro | Lolin S2 Mini | Lolin S2 Pico | Lolin S3 | Lolin S3 Mini | Lolin S3 Pro | Lolin C3 Mini | Lolin C3 Pico | LILYGO T-Display | LILYGO T-Display S3 | LILYGO T-Display S3 AMOLED | LILYGO T-Beam | LILYGO T-Beam Supreme | LILYGO T-Deck | LILYGO T-Watch | LILYGO T-Watch S3 | LILYGO T-Dongle S3 | LILYGO T-Camera | LILYGO T-ETH-Lite | LILYGO T-QT | LILYGO T-PicoC3 | Heltec WiFi LoRa 32 V2 | Heltec WiFi LoRa 32 V3 | Heltec WiFi Kit 32 | Heltec WiFi Kit 32 V3 | Heltec Wireless Stick | Heltec Wireless Stick Lite | Heltec Wireless Stick Lite V3 | Heltec Wireless Tracker | Heltec Wireless Paper | Heltec CubeCell HTCC-AB01 | Heltec CubeCell HTCC-AB02 | Heltec Vision Master E213 | Heltec Vision Master E290 | M5Stack Core (Basic) | M5Stack Core2 | M5Stack Core2 AWS | M5Stack CoreS3 | M5Stack CoreS3 SE | M5Stack Fire | M5StickC | M5StickC Plus | M5StickC Plus2 | M5Atom Lite | M5Atom Matrix | M5Atom S3 | M5Atom S3 Lite | M5Atom S3R | M5Stamp Pico | M5Stamp S3 | M5Stamp C3 | M5Paper | M5NanoC6 | M5Cardputer | M5Dial | M5DinMeter | M5Capsule | M5Station | DFRobot Beetle | DFRobot Beetle ESP32 | DFRobot Beetle ESP32-C3 | DFRobot Beetle ESP32-C6 | DFRobot FireBeetle 2 ESP32-E | DFRobot FireBeetle 2 ESP32-S3 | DFRobot Romeo | DFRobot Romeo BLE | DFRobot Bluno | DFRobot Bluno Mega 2560 | DFRobot Bluno Nano | Raspberry Pi Pico | Raspberry Pi Pico W | Raspberry Pi Pico 2 (RP2350) | Raspberry Pi Pico 2 W | Waveshare RP2040-Zero | Waveshare RP2040-Plus | Waveshare RP2040-One | Waveshare RP2040-LCD-0.96 | Waveshare RP2040-Tiny | Waveshare ESP32-S3-Zero | Waveshare ESP32-S3-Pico | Pimoroni Tiny 2040 | Pimoroni Pico LiPo | Pimoroni Badger 2040 | Pimoroni Badger 2040 W | Pimoroni Plasma 2040 | Pimoroni Plasma 2040 W | Teensy 4.1 | Teensy 4.0 | Teensy MicroMod | Teensy 3.6 | Teensy 3.5 | Teensy 3.2 | Teensy 3.1 | Teensy LC | Teensy 2.0 | Teensy++ 2.0 | STM32 Blue Pill (F103C8) | STM32 Black Pill (F401CC) | STM32 Black Pill (F411CE) | STM32 Nucleo-F030R8 | STM32 Nucleo-F072RB | STM32 Nucleo-F091RC | STM32 Nucleo-F103RB | STM32 Nucleo-F302R8 | STM32 Nucleo-F303RE | STM32 Nucleo-F334R8 | STM32 Nucleo-F401RE | STM32 Nucleo-F411RE | STM32 Nucleo-F446RE | STM32 Nucleo-F746ZG | STM32 Nucleo-F767ZI | STM32 Nucleo-H743ZI | STM32 Nucleo-H7A3ZI-Q | STM32 Nucleo-L053R8 | STM32 Nucleo-L152RE | STM32 Nucleo-L432KC | STM32 Nucleo-L476RG | STM32 Nucleo-L496ZG | STM32 Nucleo-G071RB | STM32 Nucleo-G431RB | STM32 Nucleo-G474RE | STM32 Nucleo-U575ZI-Q | STM32 Nucleo-WB55RG | STM32 Nucleo-WL55JC | STM32 Discovery F407VG | STM32 Discovery F429ZI | STM32 Discovery F469NI | STM32 Discovery F746NG | STM32 Discovery F769NI | STM32 Discovery L475VG-IOT01A | LeafLabs Maple | LeafLabs Maple Mini | Adafruit Feather 32u4 Basic | Adafruit Feather 32u4 Bluefruit LE | Adafruit Feather 32u4 Adalogger | Adafruit Feather 328P | Adafruit Feather M0 Basic | Adafruit Feather M0 Express | Adafruit Feather M0 WiFi | Adafruit Feather M0 Bluefruit LE | Adafruit Feather M0 Adalogger | Adafruit Feather M0 RFM69 | Adafruit Feather M0 RFM96 LoRa | Adafruit Feather M4 Express | Adafruit Feather M4 CAN | Adafruit Feather nRF52832 | Adafruit Feather nRF52840 Express | Adafruit Feather nRF52840 Sense | Adafruit Feather RP2040 | Adafruit Feather RP2040 Scorpio | Adafruit Feather RP2040 DVI | Adafruit Feather RP2040 RFM | Adafruit Feather ESP32 V2 | Adafruit Feather ESP32-S2 | Adafruit Feather ESP32-S2 TFT | Adafruit Feather ESP32-S3 | Adafruit Feather ESP32-S3 TFT | Adafruit Feather ESP32-S3 Reverse TFT | Adafruit Metro M0 Express | Adafruit Metro M4 Express | Adafruit Metro M4 Airlift Lite | Adafruit Metro ESP32-S2 | Adafruit Metro ESP32-S3 | Adafruit Metro RP2040 | Adafruit Grand Central M4 | Adafruit ItsyBitsy 32u4 (3V) | Adafruit ItsyBitsy 32u4 (5V) | Adafruit ItsyBitsy M0 Express | Adafruit ItsyBitsy M4 Express | Adafruit ItsyBitsy nRF52840 | Adafruit ItsyBitsy RP2040 | Adafruit QT Py (SAMD21) | Adafruit QT Py RP2040 | Adafruit QT Py ESP32-S2 | Adafruit QT Py ESP32-C3 | Adafruit QT Py ESP32-S3 | Adafruit Trinket M0 | Adafruit Gemma M0 | Adafruit Flora | Adafruit Circuit Playground Express | Adafruit Circuit Playground Bluefruit | Adafruit CLUE nRF52840 | Adafruit FunHouse | Adafruit MagTag | Adafruit PyPortal | Adafruit PyPortal Titano | Adafruit HalloWing M0 | Adafruit HalloWing M4 | Adafruit MatrixPortal M4 | Adafruit MatrixPortal S3 | Adafruit MacroPad RP2040 | Adafruit KB2040 | Adafruit Trinkey QT2040 | Seeeduino XIAO (SAMD21) | Seeed XIAO RP2040 | Seeed XIAO nRF52840 | Seeed XIAO nRF52840 Sense | Seeed XIAO ESP32-C3 | Seeed XIAO ESP32-C6 | Seeed XIAO ESP32-S3 | Seeed XIAO ESP32-S3 Sense | Seeed XIAO RA4M1 | Seeed Wio Terminal | Seeed Wio Lite | Seeed Wio-E5 mini | Seeed Wio Tracker 1110 | Seeeduino V4.2 | Seeeduino Mega | Seeeduino Lotus | SparkFun Pro Micro 3.3V | SparkFun Pro Micro 5V | SparkFun RedBoard | SparkFun RedBoard Plus | SparkFun RedBoard Turbo | SparkFun RedBoard Artemis | SparkFun RedBoard Artemis Nano | SparkFun RedBoard Artemis ATP | SparkFun Thing Plus (ESP32) | SparkFun Thing Plus (ESP32-S2) | SparkFun Thing Plus (ESP32-C6) | SparkFun Thing Plus RP2040 | SparkFun Thing Plus SAMD51 | SparkFun Thing Plus nRF9160 | SparkFun Thing Plus STM32 | SparkFun MicroMod ESP32 | SparkFun MicroMod Artemis | SparkFun MicroMod SAMD51 | SparkFun MicroMod RP2040 | SparkFun MicroMod nRF52840 | SparkFun MicroMod STM32 | SparkFun SAMD21 Mini | SparkFun SAMD21 Dev | SparkFun ESP8266 Thing | SparkFun ESP8266 Thing Dev | SparkFun RP2040 MicroMod | SparkFun Artemis Module | SparkFun Artemis Nano | SparkFun Qwiic Pocket Dev Board (ESP32-C6) | Particle Photon | Particle Photon 2 | Particle Electron | Particle Argon | Particle Boron | Particle Xenon | Particle P2 | Particle Tracker | Particle M-SoM | RAK4631 (nRF52840 + LoRa) | RAK11200 (ESP32) | RAK11310 (RP2040 + LoRa) | RAK3172 (STM32WLE5) | nRF52840 DK | nRF52832 DK | nRF5340 DK | Olimex ESP32-DevKit-LiPo | Olimex ESP32-EVB | Olimex ESP32-POE | Olimex ESP32-S2-DevKit-LiPo | Olimex STM32-H103 | Olimex ESP32-C3-DevKit-LiPo | Olimex RP2040-PICO-PC | DOIT ESP32 DevKit V1 | DOIT ESP32S2 DevKit V1 | AZ-Delivery ESP32 Dev Kit C V4 | AZ-Delivery D1 Mini ESP32 | AZ-Delivery NodeMCU V3 ESP8266 | Unexpected Maker TinyS2 | Unexpected Maker TinyS3 | Unexpected Maker TinyC6 | Unexpected Maker FeatherS2 | Unexpected Maker FeatherS3 | Unexpected Maker ProS3 | Unexpected Maker NanoS3 | WeAct Studio Black Pill V2.0 (F411CE) | WeAct Studio Black Pill V3.1 (H743VI) | WeAct Studio RP2040 | WeAct Studio ESP32-C3 | WeMos LOLIN32 | WeMos LOLIN32 Lite | Intel Galileo | Intel Galileo Gen 2 | Intel Edison | chipKIT Uno32 | chipKIT Max32 | chipKIT Wi-FIRE | Industruino D21G | RobotDyn SAMD21 M0-Mini | Sanguino (ATmega644P) | Sanguino (ATmega1284P) | Moteino (ATmega328P + RFM69) | Moteino MEGA (ATmega1284P + RFM69) | Moteino M0 (SAMD21 + RFM69) | ATtiny85 (Digispark) | ATtiny84 | ATtiny88 (MH-Tiny) | ATtiny1614 | ATtiny3216 | ATtiny402 | ATtiny412 | ATtiny814 | ATmega328P (standalone) | ATmega328PB (standalone) | ATmega2560 (standalone) | ATmega32U4 (standalone) | ATmega1284P (standalone) | ATmega4809 (standalone) | AVR128DA28 | AVR128DA48 | AVR128DB28 | AVR128DB48 | AVR64DD32 | MegaCoreX (ATmega x09) | Multiduino | INK4u Board (AVR128DA28) | SODAQ Explorer | SODAQ ONE | SODAQ SARA | SODAQ Autonomo | WIZnet W5100S-EVB-Pico | WIZnet W5500-EVB-Pico | Arduino Nano Clone (CH340) | Arduino Uno Clone (CH340) | Arduino Pro Mini Clone 3.3V | Arduino Pro Mini Clone 5V | Arduino Mega Clone (CH340)
CPU Stress | Rate (iters/ms) | 3.45 | 75.81 |  | 3.45 |  |  | 4768.53 | [27 empty] | 3.43 | [43 empty] | 21.55 | [332 empty] | 3.45 | 5.41 | [7 empty] | 3.45
CPU Stress | Temperature Gain (°C) | 0 | n/a |  | 0.41 |  |  | n/a | [27 empty] | n/a | [43 empty] | 0 | [332 empty] | 0.41 | n/a | [7 empty] | 0
Advanced Math | exp (ops/ms) | 4.48 | 36.86 |  | 4.48 |  |  | n/a | [27 empty] | 4.54 | [43 empty] | 46.99 | [332 empty] | 4.48 | 7.05 | [7 empty] | 4.48
Advanced Math | log (ops/ms) | 6.24 | 37.79 |  | 6.24 |  |  | n/a | [27 empty] | 6.18 | [43 empty] | 49.26 | [332 empty] | 6.24 | 9.82 | [7 empty] | 6.24
Advanced Math | log10 (ops/ms) | 5.94 | 37.71 |  | 5.94 |  |  | n/a | [27 empty] | 5.89 | [43 empty] | 43.82 | [332 empty] | 5.94 | 9.36 | [7 empty] | 5.94
Advanced Math | pow (ops/ms) | 2.89 | 17.41 |  | 2.89 |  |  | n/a | [27 empty] | 2.87 | [43 empty] | 15.08 | [332 empty] | 2.89 | 4.54 | [7 empty] | 2.89
Advanced Math | atan2 (ops/ms) | 5.08 | 173.91 |  | 5.08 |  |  | n/a | [27 empty] | 5.04 | [43 empty] | 41.88 | [332 empty] | 5.08 | 7.96 | [7 empty] | 5.08
Advanced Math | asin (ops/ms) | 5.52 | 199.2 |  | 5.52 |  |  | n/a | [27 empty] | 5.48 | [43 empty] | 36.89 | [332 empty] | 5.52 | 8.64 | [7 empty] | 5.52
Advanced Math | acos (ops/ms) | 5.06 | 205.76 |  | 5.05 |  |  | n/a | [27 empty] | 5.01 | [43 empty] | 38.04 | [332 empty] | 5.06 | 7.9 | [7 empty] | 5.06
Advanced Math | tan (ops/ms) | 5.99 | 214.59 |  | 5.99 |  |  | n/a | [27 empty] | 5.94 | [43 empty] | 35.4 | [332 empty] | 5.99 | 9.41 | [7 empty] | 5.99
Advanced Math | fmod (ops/ms) | 35.47 | 210.97 |  | 35.47 |  |  | n/a | [27 empty] | 35.18 | [43 empty] | 408.5 | [332 empty] | 35.47 | 55.39 | [7 empty] | 35.47
Serial | Enqueue (B/ms) | 17.76 | 11.56 |  | 17.77 |  |  | 0.33 | [27 empty] | 20.64 | [43 empty] | 204.96 | [332 empty] | 17.76 | 17.58 | [7 empty] | 17.76
Serial | Throughput (B/ms) | 11.52 | 11.52 |  | 11.52 |  |  | 11.52 | [27 empty] | 11.52 | [43 empty] | 11.52 | [332 empty] | 11.52 | 11.52 | [7 empty] | 11.52
Serial | Ratio (%) | 64.85 | 99.63 |  | 64.83 |  |  | 3505.11 | [27 empty] | 55.81 | [43 empty] | 5.62 | [332 empty] | 64.85 | 65.52 | [7 empty] | 64.85
Timing | millis() error (ms) | 0 | 0 |  | 1 |  |  | 0 | [27 empty] | 1 | [43 empty] | 0 | [332 empty] | 0 | 0 | [7 empty] | 0
Timing | micros() resolution (μs) | 4 | 2 |  | 4 |  |  | 2 | [27 empty] | 4 | [43 empty] | 2 | [332 empty] | 4 | 8 | [7 empty] | 4
Timing | micros() error (μs) | 108 | 51 |  | 108 |  |  | 75 | [27 empty] | 16 | [43 empty] | 9 | [332 empty] | 116 | 46 | [7 empty] | 108
Delay Accuracy | average delay() deviation (ms) | 0 | 0.006 |  | 0.003 |  |  | 0.094 | [27 empty] | 0.002 | [43 empty] | 0.007 | [332 empty] | 0.003 | 0.003 | [7 empty] | 0.003
Delay Accuracy | average delayMicroseconds() deviation (μs) | 1.6 | 0.5 |  | 1.9 |  |  | 168.3 | [27 empty] | 2.1 | [43 empty] | 0.4 | [332 empty] | 2.1 | 0.5 | [7 empty] | 1.7
Stack | Max recursion depth | 14 | 325 |  | 14 |  |  | 62 | [27 empty] | 19 | [43 empty] | 81 | [332 empty] | 12 | 344 | [7 empty] | 14
Stack | Per-frame cost (bytes) | 45 | 56 |  | 45 |  |  | 57 | [27 empty] | 49 | [43 empty] | 64 | [332 empty] | 53 | 43 | [7 empty] | 45
Stack | Per-level time (μs) | 5.67 | 0.61 |  | 5.67 |  |  | 0.2 | [27 empty] | 4.71 | [43 empty] | 0.26 | [332 empty] | 5.6 | 2.67 | [7 empty] | 5.67
I2C | 100 kHz speed (txn/ms) | 7.39 | 0.99 |  | 7.38 |  |  | n/a | [27 empty] | 7.36 | [43 empty] | n/a | [332 empty] | 7.15 | 0.04 | [7 empty] | 7.39
I2C | 400 kHz speed (txn/ms) | 17.41 | 0.99 |  | 16.85 |  |  | n/a | [27 empty] | 16.16 | [43 empty] | n/a | [332 empty] | 16.84 | 0.04 | [7 empty] | 17.49
WiFi | Networks found | n/a | 2 |  | n/a |  |  | n/a | [27 empty] | n/a | [43 empty] | 0 | [332 empty] | n/a | n/a | [7 empty] | n/a
WiFi | Scan time (ms) | n/a | n/a |  | n/a |  |  | n/a | [27 empty] | n/a | [43 empty] | n/a | [332 empty] | n/a | n/a | [7 empty] | n/a
BLE | Devices found | n/a | 6 |  | n/a |  |  | n/a | [27 empty] | n/a | [43 empty] | 5 | [332 empty] | n/a | n/a | [7 empty] | n/a
BLE | Scan time (ms) | n/a | 5068.28 |  | n/a |  |  | n/a | [27 empty] | n/a | [43 empty] | n/a | [332 empty] | n/a | n/a | [7 empty] | n/a
Crypto | Public Key Generation (keys/sec) | n/a | 5.155 |  | n/a |  |  | n/a | [27 empty] | n/a | [43 empty] | n/a | [332 empty] | n/a | n/a | [7 empty] | n/a
Crypto | Config write (bytes/sec) | n/a | 128000000 |  | n/a |  |  | n/a | [27 empty] | n/a | [43 empty] | n/a | [332 empty] | n/a | n/a | [7 empty] | n/a
Crypto | EC signing (ops/sec) | n/a | 5.16 |  | n/a |  |  | n/a | [27 empty] | n/a | [43 empty] | n/a | [332 empty] | n/a | n/a | [7 empty] | n/a
Crypto | Hex encode (ops/ms) | n/a | n/a |  | n/a |  |  | n/a | [27 empty] | n/a | [43 empty] | 2.02 | [332 empty] | n/a | n/a | [7 empty] | n/a
Crypto | SHA1 (ops/ms) | n/a | n/a |  | n/a |  |  | n/a | [27 empty] | n/a | [43 empty] | 30.1 | [332 empty] | n/a | n/a | [7 empty] | n/a
Crypto | MD5 (ops/ms) | n/a | n/a |  | n/a |  |  | n/a | [27 empty] | n/a | [43 empty] | 39.86 | [332 empty] | n/a | n/a | [7 empty] | n/a
Crypto | SHA256 (ops/ms) | n/a | n/a |  | n/a |  |  | n/a | [27 empty] | n/a | [43 empty] | 28.87 | [332 empty] | n/a | n/a | [7 empty] | n/a
Crypto | SHA512 (ops/ms) | n/a | n/a |  | n/a |  |  | n/a | [27 empty] | n/a | [43 empty] | 5.57 | [332 empty] | n/a | n/a | [7 empty] | n/a
Crypto | PBKDF2-HMAC-SHA256 (ops/ms) | n/a | n/a |  | n/a |  |  | n/a | [27 empty] | n/a | [43 empty] | 0.04 | [332 empty] | n/a | n/a | [7 empty] | n/a
Crypto | Hardware AES Encrypt (ops/ms) | n/a | n/a |  | n/a |  |  | n/a | [27 empty] | n/a | [43 empty] | n/a | [332 empty] | n/a | n/a | [7 empty] | n/a
Crypto | Hardware AES Decrypt (ops/ms) | n/a | n/a |  | n/a |  |  | n/a | [27 empty] | n/a | [43 empty] | n/a | [332 empty] | n/a | n/a | [7 empty] | n/a
Crypto | Hardware RNG (bytes/sec) | n/a | 9142.04 |  | n/a |  |  | n/a | [27 empty] | n/a | [43 empty] | n/a | [332 empty] | n/a | n/a | [7 empty] | n/a
Crypto | Hardware RNG (values/ms) | n/a | n/a |  | n/a |  |  | 8.21 | [27 empty] | n/a | [43 empty] | 1303.78 | [332 empty] | n/a | n/a | [7 empty] | n/a
Multi-Core | Core 0 iterations | n/a | n/a |  | n/a |  |  | n/a | [27 empty] | n/a | [43 empty] | 555845 | [332 empty] | n/a | n/a | [7 empty] | n/a
Multi-Core | Core 1 iterations | n/a | n/a |  | n/a |  |  | n/a | [27 empty] | n/a | [43 empty] | n/a | [332 empty] | n/a | n/a | [7 empty] | n/a
Multi-Core | Balance (%) | n/a | n/a |  | n/a |  |  | n/a | [27 empty] | n/a | [43 empty] | n/a | [332 empty] | n/a | n/a | [7 empty] | n/a
Bridge Killer | Round trip latency (μs) | n/a | n/a |  | n/a |  |  | n/a | [27 empty] | 22324 | [43 empty] | n/a | [332 empty] | n/a | n/a | [7 empty] | n/a
Bridge Killer | Throughput (B/ms) | n/a | n/a |  | n/a |  |  | n/a | [27 empty] | 1892.4 | [43 empty] | n/a | [332 empty] | n/a | n/a | [7 empty] | n/a
LED Matrix | Pattern switching (ops/ms) | n/a | 161.03 |  | n/a |  |  | n/a | [27 empty] | n/a | [43 empty] | n/a | [332 empty] | n/a | n/a | [7 empty] | n/a
LED Matrix | Bitmap rendering (ops/ms) | n/a | 26.5 |  | n/a |  |  | n/a | [27 empty] | n/a | [43 empty] | n/a | [332 empty] | n/a | n/a | [7 empty] | n/a
DAC | analogWrite() speed (ops/ms) | n/a | 101.85 |  | n/a |  |  | n/a | [27 empty] | n/a | [43 empty] | n/a | [332 empty] | n/a | n/a | [7 empty] | n/a
DAC | Effective sample rate (kHz) | n/a | 103.1 |  | n/a |  |  | n/a | [27 empty] | n/a | [43 empty] | n/a | [332 empty] | n/a | n/a | [7 empty] | n/a
RTC | Read speed (ops/sec) | n/a | 60.29 |  | n/a |  |  | n/a | [27 empty] | n/a | [43 empty] | n/a | [332 empty] | 910 | n/a | [7 empty] | n/a
RTC | Write speed (ops/sec) | n/a | 5.49 |  | n/a |  |  | n/a | [27 empty] | n/a | [43 empty] | n/a | [332 empty] | 1010 | n/a | [7 empty] | n/a
RTC | Accuracy (%) | n/a | -0.431 |  | n/a |  |  | n/a | [27 empty] | n/a | [43 empty] | n/a | [332 empty] | n/a | n/a | [7 empty] | n/a
NVRAM | Writes (bytes/ms) | n/a | n/a |  | n/a |  |  | n/a | [27 empty] | n/a | [43 empty] | n/a | [332 empty] | 2.86 | n/a | [7 empty] | n/a
NVRAM | Reads (bytes/ms) | n/a | n/a |  | n/a |  |  | n/a | [27 empty] | n/a | [43 empty] | n/a | [332 empty] | 2.16 | n/a | [7 empty] | n/a
Touch | Capacitive read (ops/ms) | n/a | n/a |  | n/a |  |  | n/a | [27 empty] | n/a | [43 empty] | n/a | [332 empty] | n/a | n/a | [7 empty] | n/a
PIO | Toggle rate (MHz) | n/a | n/a |  | n/a |  |  | n/a | [27 empty] | n/a | [43 empty] | n/a | [332 empty] | n/a | n/a | [7 empty] | n/a
DMA | Transfer speed (MB/s) | n/a | n/a |  | n/a |  |  | n/a | [27 empty] | n/a | [43 empty] | n/a | [332 empty] | n/a | n/a | [7 empty] | n/a
DMA | Speedup vs CPU (x) | n/a | n/a |  | n/a |  |  | n/a | [27 empty] | n/a | [43 empty] | n/a | [332 empty] | n/a | n/a | [7 empty] | n/a
Watchdog | Check time (μs) | n/a | n/a |  | n/a |  |  | n/a | [27 empty] | n/a | [43 empty] | n/a | [332 empty] | n/a | n/a | [7 empty] | n/a
Sleep | Light sleep wake latency (μs) | 56 | n/a |  | 520 |  |  | n/a | [27 empty] | 660 | [43 empty] | n/a | [332 empty] | 792 | 992 | [7 empty] | 484
Sleep | WFI/WFE latency (μs) | n/a | 86 |  | n/a |  |  | n/a | [27 empty] | n/a | [43 empty] | n/a | [332 empty] | n/a | n/a | [7 empty] | n/a
Interpolator | Operations (ops/ms) | n/a | n/a |  | n/a |  |  | n/a | [27 empty] | n/a | [43 empty] | n/a | [332 empty] | n/a | n/a | [7 empty] | n/a